## Hargeysa AO
PROPOSED SOALR PV HYBRID SYSTEM FOR HARGEYSA AREA OFFICE.
Bill of Quantities.
ITEM | DESCRIPTION | UNIT | QTY | RATE | AMOUNT
NO. |  |  |  | (USD) | ( USD)
1 | BILL NO. 01: MAIN WORKS
Supply, install, test and commission of a 9.2KWp DC 7.5kW AC Hybrid solar PV system consisting of:
a. | Supply and installation of 540W Solar PV Module as Jinko or approved equivalent | No. | 18
b. | Supply and installation 7.5kVA hybrid inverter charger as Victron Quattro or approved equivalent | No. | 1
c. | Supply and installation of 5kWh lithium Ion batteries as Weco/BYD or approved equivalent | No. | 8
d. | Supply and installation of charge controller as Vitctron MPPT 250/100 Tr Charge Controller or approved equivalent | No. | 2
e. | Supply and installation of remote monitoring module C/W battery monitor as Victron GX Color Control or approved equivalent | No. | 1
f. | Allow for solar panels ground mounting structure | Lot | 1
g. | Allow for battery mounting structure | Lot | 1
h. | Allow for DC and AC cabling and combiner box | Lot | 1
i. | Allow for earthing system for both AC & DC | Lot | 1
j. | Allow for any other sundry items | Lot | 1
k. | Allow for testing and commissioning | Lot | 1
| Total for Bill No. 1: Total C/F to Summary Page |  |  |  | 0
ITEM | DESCRIPTION | UNIT | QTY | RATE | AMOUNT
NO. |  |  |  | (USD) | ( USD)
2 | BILL NO. 2: GENERAL ITEMS
2.1 | All items of general preliminary to cover, but not limited to:- | Item | 1
. Transport to and fro site
. Accomodation for personnel
. Constant supervision of the works.
. Provision of all the required spares.
. Testing and Inspection of materials/works.
. Provision of site office.
. Storage of materials.
. Initial maintenance (During Defects Liability)
. Providing water/electricity for the works.
. Protection of the works/materials
. Clearing away on completion.
. Preparing Final Account.
. Providing all As-built drawings, Test Certificates, etc.
2.2 | Warranty period for Workmanship and Equipment shall be ___________
(A minimum of 10 years for panels, 3 years inverter and 12 months for workmanship to be given)
| Total for Bill No. 2: C/F to Summary Page |  |  |  | 0
SUMMARY
ITEM | DESCRIPTION |  |  |  | AMOUNT
NO. |  |  |  |  | ( USD )
1 | BILL NO. 01: MAIN WORKS |  |  |  | 0
2 | BILL NO. 2: GENERAL ITEMS |  |  |  | 0
3 | Grand Total |  |  |  | 0